## All properties_data
# | Sample | Well | Litholohy | Porosity,% | Permeability | Density (water) | Density (oil) | Vp air | Vs air | Vp oil | Vs oil | Vp water | Vs water | AR thermal | AO electrical | TC air | TC oil | TC 0,6 | TC 6 | TC 60 | TC 180
113480 | 113480 | a | пористо-кавернозный, скол на торце, закрытые и полуоткрытые трещины | 4.5249 | 0.83274 | 2.5722 | 2.5762 | 5.037 | 2.36 | 5.5644 | 3.0194 | 5.2945 | 2.6495 | 0.066681 | 0.069183 | 2.4729 | 2.6689 |  | 2.7402 | 2.9664 | 2.8526
113532 | 113532 | a | пористо-кавернозный | 6.4734 | 0.2537 | 2.5372 | 2.5294 | 4.0423 | 2.4277 | 5.1736 | 2.8491 | 5.0545 | 2.665 | 0.13428 | 0.087096 | 2.4046 | 2.6009 | 2.7455 | 2.7411 | 2.8574 | 2.8346
113536 | 113536 | a | пористо-кавернозный | 15.0243 | 18.3346 | 2.2852 | 2.2974 | 3.5143 | 1.997 | 4.1033 | 2.2562 | 4.0285 | 2.233 | 0.13183 | 0.10471 | 1.8585 | 2.2346 | 2.5352 | 2.5147 | 2.6309 | 2.6779
113541 | 113541 | a | пористо-кавернозный | 14.1927 | 17.3439 | 2.3261 | 2.3193 | 3.241 | 1.8377 | 3.9712 | 2.1642 | 3.8155 | 2.0285 | 0.12246 | 0.095499 | 1.8672 | 2.2869 | 2.6193 | 2.6044 | 2.7286 | 2.7157
113556 | 113556 | a | пористо-кавернозный | 9.433 | 15.777 | 2.4598 | 2.4459 | 3.7987 | 2.3363 | 4.7599 | 2.5646 | 4.827 | 2.503 | 0.081658 | 0.072444 | 2.1236 | 2.4009 | 2.6611 | 2.6231 | 2.8231 | 2.7187
113566 | 113566 | a | пористо-кавернозный | 9.2941 | 79.117 | 2.4628 | 2.4533 | 3.7567 | 2.2223 | 4.6998 | 2.4921 | 4.8885 | 2.7235 | 0.14454 | 0.063096 | 2.2448 | 2.4567 | 2.6592 | 2.6794 | 2.746 | 2.8254
113572 | 113572 | a | пористо-кавернозный | 8.8241 | 32.4882 | 2.473 | 2.462 | 3.8473 | 2.278 | 5.1033 | 2.8098 | 4.9355 | 2.6325 | 0.14997 | 0.072444 | 2.2671 | 2.5263 | 2.6442 | 2.7002 | 2.8439 | 2.8022
113577 | 113577 | a | пористо-кавернозный, частично перекристаллизованный, скол на торце | 7.4766 | 1.1301 | 2.5142 | 2.5064 | 3.7167 | 2.0833 | 4.972 | 2.8345 | 4.8885 | 2.505 | 0.12023 | 0.079433 | 2.2973 | 2.5713 | 2.7329 | 2.7633 | 2.9366 | 2.8383
113596 | 113596 | anomaly |  |  |  |  | 2.3923 | [8 empty] | 2.1278 | 2.3361 | 2.6347 | 2.6563 | 2.7248 | 2.7164
113603 | 113603 | a | пористо-кавернозный, частично перекристаллизованный, неравномерная пористость, открытые трещины | 6.8127 | 0.39931 | 2.5388 | 2.5351 | 4.0657 | 2.212 | 5.1772 | 2.814 | 4.9 | 2.471 | 0.15849 | 0.069183 | 2.3428 | 2.7211 | 2.936 | 2.9314 | 2.9926 | 3.0033
113619 | 113619 | a | пористо-кавернозный | 8.3261 | 2.4463 | 2.4785 | 2.4761 | 4.1543 | 2.432 | 4.9836 | 2.7044 | 4.9835 | 2.548 | 0.12474 | 0.07134 | 2.2523 | 2.5289 | 2.71 | 2.731 | 2.8232 | 2.8106
113622 | 113622 | a | пористый | 8.012 | 4.0663 | 2.5006 | 2.493 | 4.248 | 2.562 | 3.8484 | 2.1145 | 5.058 | 2.6495 | 0.1556 | 0.083176 | 2.3157 | 2.6212 | 2.7499 | 2.8187 | 2.92 | 2.8695
113704 | 113704 | a | пористо-кавернозный | 17.5345 | 321.385 | 2.2331 | 2.2297 | 3.356 | 1.9397 | 4.9496 | 2.7756 | 3.9045 | 2.0965 | 0.12706 | 0.11659 | 1.7076 | 2.0541 | 2.4077 | 2.4021 | 2.5313 | 2.4858
113724 | 113724 | a | пористо-кавернозный | 7.9924 | 24.5992 | 2.4928 | 2.4859 | 4.8393 | 2.6007 | 5.1914 | 2.8764 | 5.25 | 2.6665 | 0.13183 | 0.07134 | 2.3283 | 2.4124 | 2.6304 | 2.703 | 2.8099 | 2.7024
113726 | 113726 | a | пористо-кавернозный, большая каверна на торце | 9.7896 | 60.1577 | 2.4505 | 2.4408 | 5.0717 | 2.794 | 5.1904 | 2.8138 | 5.259 | 2.8385 | 0.2421 | 0.094044 | 2.3587 | 2.4976 | 2.7465 | 2.7252 | 2.7946 | 2.8172
113728 | 113728 | a | пористый, сильнокавернозный | 23.5837 | 2393.99 | 2.0799 | 2.078 | 2.23 | 1.323 | 3.4004 | 1.8252 | 3.531 | 1.7185 | 0.13932 |  | 1.4346 | 1.7374 | 2.2228 | 2.2265 | 2.2867 | 2.2431
113735 | 113735 | a | малопористый | 9.1603 | 1.3985 | 2.4633 | 2.4574 | 4.42 | 2.632 | 5.0656 | 2.7666 | 4.976 | 2.6785 | 0.27542 | 0.08577 | 2.3657 | 2.5966 | 2.7927 | 2.7997 | 2.8722 | 2.8816
113754 | 113754 | a | пористо-кавернозный, трещинноватый, скол | 11.9269 | 12.995 | 2.3888 | 2.3814 | 3.594 | 2.446 | 4.2741 | 2.4512 | 4.405 | 2.5775 | 0.087902 | 0.091201 | 1.8864 | 2.2409 | 2.5473 | 2.5207 | 2.605 | 2.5888
129473 | 129473 | b | пористо-кавернозный | 11.7869 | 55.7888 | 2.3911 | 2.3789 | 4.9313 | 2.675 | 4.9218 | 2.7009 | 5.0925 | 2.708 | 0.23335 | 0.08577 | 2.2359 | 2.4113 | 2.7048 | 2.6572 | 2.6125 | 2.7875
129498 | 129498 | b | пористость неравномерно распределена по образцу | 13.6896 | 269.201 | 2.3468 | 2.3389 | 3.375 | 2.075 | 4.2249 | 2.2456 | 4.4195 | 2.23 | 0.13677 | 0.096977 | 1.9574 | 2.2367 | 2.473 | 2.4819 | 2.3839 | 2.5517
129524 | 129524 | b | пористо-кавернозный, трещина | 14.7496 | 29.1155 | 2.3203 | 2.3122 | 3.452 | 1.916 | 4.1563 | 2.2358 | 3.872 | 1.982 | 0.13183 | 0.1 | 1.9376 | 2.2731 | 2.6184 | 2.592 | 2.5233 | 2.7059
129552 | 129552 | b | пористо-кавернозный | 14.4744 | 41.5428 | 2.3177 | 2.3103 | 3.316 | 2.0767 | 4.2046 | 2.3732 | 3.9165 | 2.033 | 0.14997 | 0.094044 | 1.869 | 2.2545 | 2.5842 | 2.5781 | 2.5406 | 2.7018
129563 | 129563 | b | пористый | 15.8852 | 293.409 | 2.2798 | 2.2742 | 3.252 | 1.9843 | 4.0336 | 2.3189 | 3.799 | 2.02 | 0.13428 | 0.096977 | 1.8122 | 2.1663 | 2.6128 | 2.5404 | 2.4808 | 2.614
129688 | 129688 | b | пористо-кавернозный | 8.6577 | 16.363 | 2.4725 | 2.2069 | 4.6033 | 2.691 | 5.1837 | 2.9099 | 4.8745 | 2.7795 | 0.092897 | 0.080662 | 2.2073 | 2.3653 | 2.6574 | 2.5958 | 2.5526 | 2.6551
129693 | 129693 | b | пористо-кавернозный | 10.6536 | 308.141 | 2.4244 | 2.4153 | 3.763 | 2.2187 | 4.7504 | 2.6444 | 4.7595 | 2.47 | 0.087902 | 0.075858 | 2.0757 | 2.2486 | 2.5984 | 2.4998 | 2.4774 | 2.6043
129744 | 129744 | b | пористо-кавернозный, неравномерное распределение пористости и каверн по образцу | 3.7313 | 0.43009 | 2.5378 | 2.6006 | 4.817 | 2.822 | 5.6868 | 3.2385 | 5.36 | 2.893 | 0.10765 | 0.055804 | 2.5984 | 2.7152 |  | 2.8109 | 2.7981 | 2.8793
129750 | 129750 | b | пористый, неравномерное распределение пористости и каверн по образцу | 2.1623 | 0.021934 | 2.6386 | 2.6408 | 4.984 | 2.876 | 5.9191 | 3.196 | 5.674 | 2.9915 | 0.091201 | 0.14454 | 2.7035 | 2.8174 |  | 2.8711 | 2.8489 | 2.9627
129817 | 129817 | b | трещинноватый, открытые и полуоткрытые трещины, выполненны открыто и запеченные в глинисто-сульфидном материале | 1.4711 | 0.016947 | 2.662 | 2.6633 | 4.881 | 2.794 | 5.9585 | 3.27 | 5.568 | 2.954 | 0.022491 | 0.0302 | 2.6594 | 2.8369 |  | 2.9072 | 2.9149 | 3.0249
129822 | 129822 | b | частичная перекристаллизация, пористость распределенна неравномерно. | 6.9347 | 2.1487 | 2.5252 | 2.5163 | 4.8977 | 2.7573 | 5.3741 | 3.0919 | 5.2115 | 2.7795 | 0.13183 | 0.1 | 2.4153 | 2.6052 | 2.8582 | 2.7815 | 2.8097 | 2.8722
129845 | 129845 | b | пористо-кавернозный | 7.46 | 7.0773 | 2.5033 | 2.4947 | 5.1993 | 2.8557 | 5.3705 | 3.0073 | 5.4695 | 2.9115 | 0.12023 | 0.073564 | 2.3579 | 2.5338 | 2.7896 | 2.6959 | 2.6236 | 2.7485
129897 | 129897 | b | выбоины, трещины | 23.6485 | 1426.84 | 2.0755 | 2.0783 | 2.2123 | 1.5037 | 3.1677 | 1.8615 | 3.2595 | 1.7465 | 0.096383 | 0.13594 | 1.2605 | 1.6629 | 2.2841 | 2.2274 | 2.1783 | 2.2587
129913 | 129913 | b | пористо-кавернозный, большие каверны | 10.1711 | 119.017 | 2.4332 | 2.425 | 4.0723 | 2.5213 | 5.0991 | 2.699 | 4.9965 | 2.582 | 0.13183 | 0.080662 | 2.2462 | 2.4261 | 2.6966 | 2.64 | 2.6048 | 2.6659
129914 | 129914 | b | пористо-кавернозный, на торцах присутствуют большие каверны | 5.8778 | 0.49142 | 2.4983 | 2.5361 | 5.013 | 2.883 | 5.4915 | 2.9456 | 5.4025 | 2.9025 | 0.096383 | 0.094044 | 2.4986 | 2.5787 | 2.6914 | 2.7406 | 2.6616 | 2.7928
129937 | 129937 | b | пористо-кавернозный | 12.7186 | 64.5086 | 2.3747 | 2.3646 | 3.9263 | 2.3423 | 4.4695 | 2.5134 | 4.5515 | 2.3585 | 0.19409 | 0.096977 | 2.1169 | 2.3032 | 2.7065 | 2.6811 | 2.6352 | 2.7366

## Berriman_inverse
# | Sample | Well | Litholohy | Porosity,% | Permeability | Density (air) | Mineralogical density | Density (water) | Density (oil) | Vp air | Vs air | Vp oil | Vs oil | Vp water | Vs water | AR thermal | AO electrical | TC air | TC oil | TC 0,6 | TC 6 | TC 60 | TC 180 | Porosity,% | AR thermal | AR elastic Berriman | Crack density | K matrx air | Mu matrx air | Vp air | Vs air | K matrx water | Mu matrx water | Vp water | Vp water | Diff Vp air | Diff Vs air | Diff Vp water | Diff Vs water | Comments | Porosity,% |  |  | AR elastic GSA | C11_air | C12_air | C44_air | Vp air | Vs air | C11_water | C12_water | C44_water | Vp water | Vs water | Diff Vp air | Diff Vs air | Diff Vp water | Diff Vs water
113480 | 113480 | a | пористо-кавернозный, скол на торце, закрытые и полуоткрытые трещины | 4.5249 | 0.83274 | 2.5627 | 2.6841 | 2.5722 | 2.5762 | 5.037 | 2.36 | 5.5644 | 3.0194 | 5.2945 | 2.6495 | 0.066681 | 0.069183 | 2.4729 | 2.6689 |  | 2.7402 | 2.9664 | 2.8526 | 4.5249 | 0.066681 | 0.05728 | 0.18859 | 51.218 | 25.8709 | 4.4037 | 2.627 | 60.4842 | 27.1932 | 5.0633 | 2.7878 | -12.5736 | 11.3147 | -4.3668 | 5.2201 | * DRY: no result with error less than 10% | 4.5249
113532 | 113532 | a | пористо-кавернозный | 6.4734 | 0.2537 | 2.5322 | 2.709 | 2.5372 | 2.5294 | 4.0423 | 2.4277 | 5.1736 | 2.8491 | 5.0545 | 2.665 | 0.13428 | 0.087096 | 2.4046 | 2.6009 | 2.7455 | 2.7411 | 2.8574 | 2.8346 | 6.4734 | 0.13428 | 0.071969 | 0.21473 | 51.218 | 25.8709 | 4.2304 | 2.5404 | 63.6676 | 28.6244 | 4.9914 | 2.7763 | 4.6534 | 4.6454 | -1.2477 | 4.1778 |  | 6.4734
113536 | 113536 | a | пористо-кавернозный | 15.0243 | 18.3346 | 2.2952 | 2.7082 | 2.2852 | 2.2974 | 3.5143 | 1.997 | 4.1033 | 2.2562 | 4.0285 | 2.233 | 0.13183 | 0.10471 | 1.8585 | 2.2346 | 2.5352 | 2.5147 | 2.6309 | 2.6779 | 15.0243 | 0.13183 | 0.10814 | 0.33167 | 51.218 | 25.8709 | 3.4119 | 2.1045 | 60.4842 | 27.1932 | 4.1628 | 2.3428 | -2.9144 | 5.3822 | 3.3338 | 4.9179 |  | 15.0243 | 2.4861 | 2.4591 | 0.086 | 25.4456 | 8.7095 | 8.3681 | 3.3296 | 1.9094 | 45.298 | 22.7612 | 11.2684 | 4.2919 | 2.1406 | -5.256 | -4.3856 | 6.539 | -4.1362
113541 | 113541 | a | пористо-кавернозный | 14.1927 | 17.3439 | 2.3241 | 2.7123 | 2.3261 | 2.3193 | 3.241 | 1.8377 | 3.9712 | 2.1642 | 3.8155 | 2.0285 | 0.12246 | 0.095499 | 1.8672 | 2.2869 | 2.6193 | 2.6044 | 2.7286 | 2.7157 | 14.1927 | 0.12246 | 0.078705 | 0.4305 | 53.9137 | 27.2325 | 3.1243 | 1.811 | 60.4842 | 27.1932 | 3.9858 | 2.2259 | -3.6023 | -1.4536 | 4.4636 | 9.7321 |  | 14.1927 | 2.4985 | 2.473 | 0.079 | 25.2922 | 8.5874 | 8.3524 | 3.2989 | 1.8957 | 46.0402 | 23.2285 | 11.4059 | 4.3148 | 2.1476 | 1.7856 | 3.1601 | 13.0854 | 5.8713
113556 | 113556 | a | пористо-кавернозный | 9.433 | 15.777 | 2.4489 | 2.7067 | 2.4598 | 2.4459 | 3.7987 | 2.3363 | 4.7599 | 2.5646 | 4.827 | 2.503 | 0.081658 | 0.072444 | 2.1236 | 2.4009 | 2.6611 | 2.6231 | 2.8231 | 2.7187 | 9.433 | 0.081658 | 0.078705 | 0.28613 | 51.218 | 25.8709 | 3.8013 | 2.3244 | 63.6676 | 28.6244 | 4.6351 | 2.5983 | 0.069638 | -0.50983 | -3.9755 | 3.8078 |  | 9.433
113566 | 113566 | a | пористо-кавернозный | 9.2941 | 79.117 | 2.4497 | 2.7051 | 2.4628 | 2.4533 | 3.7567 | 2.2223 | 4.6998 | 2.4921 | 4.8885 | 2.7235 | 0.14454 | 0.063096 | 2.2448 | 2.4567 | 2.6592 | 2.6794 | 2.746 | 2.8254 | 9.2941 | 0.14454 | 0.1301 | 0.17054 |  |  |  |  | 60.4842 | 27.1932 | 4.891 | 2.7238 |  |  | 0.051365 | 0.0092161 | * DRY занижает AR | 9.2941
113572 | 113572 | a | пористо-кавернозный | 8.8241 | 32.4882 | 2.4626 | 2.7021 | 2.473 | 2.462 | 3.8473 | 2.278 | 5.1033 | 2.8098 | 4.9355 | 2.6325 | 0.14997 | 0.072444 | 2.2671 | 2.5263 | 2.6442 | 2.7002 | 2.8439 | 2.8022 | 8.8241 | 0.14997 | 0.1301 | 0.16192 |  |  |  |  | 60.4842 | 27.1932 | 4.9405 | 2.7472 |  |  | 0.1008 | 4.3572 | * DRY занижает AR | 8.8241
113577 | 113577 | a | пористо-кавернозный, частично перекристаллизованный, скол на торце | 7.4766 | 1.1301 | 2.4989 | 2.7073 | 2.5142 | 2.5064 | 3.7167 | 2.0833 | 4.972 | 2.8345 | 4.8885 | 2.505 | 0.12023 | 0.079433 | 2.2973 | 2.5713 | 2.7329 | 2.7633 | 2.9366 | 2.8383 | 7.4766 | 0.12023 | 0.048497 | 0.36804 | 51.218 | 25.8709 | 3.503 | 2.1808 | 66.8509 | 30.0556 | 4.6699 | 2.593 | -5.75 | 4.6797 | -4.4717 | 3.5117 |  | 7.4766
113596 | 113596 | anomaly | [6 empty] | 2.3923 | [8 empty] | 2.1278 | 2.3361 | 2.6347 | 2.6563 | 2.7248 | 2.7164
113603 | 113603 | a | пористо-кавернозный, частично перекристаллизованный, неравномерная пористость, открытые трещины | 6.8127 | 0.39931 | 2.5434 | 2.7264 | 2.5388 | 2.5351 | 4.0657 | 2.212 | 5.1772 | 2.814 | 4.9 | 2.471 | 0.15849 | 0.069183 | 2.3428 | 2.7211 | 2.936 | 2.9314 | 2.9926 | 3.0033 | 6.8127 | 0.15849 | 0.046928 | 0.34658 | 56.6094 | 28.5941 | 3.8008 | 2.3568 | 63.6676 | 28.6244 | 4.6669 | 2.5805 | -6.5136 | 6.5458 | -4.757 | 4.4323 |  | 6.8127
113619 | 113619 | a | пористо-кавернозный | 8.3261 | 2.4463 | 2.4827 | 2.7115 | 2.4785 | 2.4761 | 4.1543 | 2.432 | 4.9836 | 2.7044 | 4.9835 | 2.548 | 0.12474 | 0.07134 | 2.2523 | 2.5289 | 2.71 | 2.731 | 2.8232 | 2.8106 | 8.3261 | 0.12474 | 0.087671 | 0.22672 | 51.218 | 25.8709 | 4.1249 | 2.4831 | 60.4842 | 27.1932 | 4.7525 | 2.6518 | -0.70927 | 2.1005 | -4.6352 | 4.0749 |  | 8.3261
113622 | 113622 | a | пористый | 8.012 | 4.0663 | 2.5028 | 2.7196 | 2.5006 | 2.493 | 4.248 | 2.562 | 3.8484 | 2.1145 | 5.058 | 2.6495 | 0.1556 | 0.083176 | 2.3157 | 2.6212 | 2.7499 | 2.8187 | 2.92 | 2.8695 | 8.012 | 0.1556 | 0.097275 | 0.19663 | 51.218 | 25.8709 | 4.2852 | 2.5563 | 60.4842 | 27.1932 | 4.8567 | 2.7055 | 0.87582 | -0.22139 | -3.9806 | 2.1145 |  | 8.012
113704 | 113704 | a | пористо-кавернозный | 17.5345 | 321.385 | 2.2276 | 2.704 | 2.2331 | 2.2297 | 3.356 | 1.9397 | 4.9496 | 2.7756 | 3.9045 | 2.0965 | 0.12706 | 0.11659 | 1.7076 | 2.0541 | 2.4077 | 2.4021 | 2.5313 | 2.4858 | 17.5345 | 0.12706 | 0.1 | 0.41861 | 56.6094 | 28.5941 | 3.2706 | 1.8824 | 60.4842 | 27.1932 | 4.2888 | 2.1216 | -2.5443 | -2.9517 | 9.8429 | 1.1979 |  | 17.5345 | 2.4487 | 2.4172 | 0.102 | 23.6423 | 8.128 | 7.7571 | 3.2578 | 1.8661 | 43.4576 | 21.5635 | 10.947 | 4.2401 | 2.1281 | -2.925 | -3.7927 | 8.5959 | 1.5078
113724 | 113724 | a | пористо-кавернозный | 7.9924 | 24.5992 | 2.4897 | 2.7076 | 2.4928 | 2.4859 | 4.8393 | 2.6007 | 5.1914 | 2.8764 | 5.25 | 2.6665 | 0.13183 | 0.07134 | 2.3283 | 2.4124 | 2.6304 | 2.703 | 2.8099 | 2.7024 | 7.9924 | 0.13183 | 0.14859 | 0.12841 | 51.218 | 25.8709 | 4.654 | 2.7085 | 60.4842 | 27.1932 | 5.1007 | 2.8199 | -3.8294 | 4.1446 | -2.8444 | 5.7525 |  | 7.9924
113726 | 113726 | a | пористо-кавернозный, большая каверна на торце | 9.7896 | 60.1577 | 2.4353 | 2.7044 | 2.4505 | 2.4408 | 5.0717 | 2.794 | 5.1904 | 2.8138 | 5.259 | 2.8385 | 0.2421 | 0.094044 | 2.3587 | 2.4976 | 2.7465 | 2.7252 | 2.7946 | 2.8172 | 9.7896 | 0.2421 | 0.22699 | 0.10296 | 56.6094 | 28.5941 | 4.9959 | 2.8732 | 63.6676 | 28.6244 | 5.2785 | 2.9059 | -1.4948 | 2.8355 | 0.37112 | 2.3735 |  | 9.7896
113728 | 113728 | a | пористый, сильнокавернозный | 23.5837 | 2393.99 | 2.0281 | 2.6636 | 2.0799 | 2.078 | 2.23 | 1.323 | 3.4004 | 1.8252 | 3.531 | 1.7185 | 0.13932 |  | 1.4346 | 1.7374 | 2.2228 | 2.2265 | 2.2867 | 2.2431 | 23.5837 | 0.13932 | 0.10814 | 0.52063 | 56.6094 | 28.5941 | 2.1527 | 1.3743 | 60.4842 | 27.1932 | 3.3356 | 1.8378 | -3.4681 | 3.878 | -5.5338 | 6.9428 |  | 23.5837 | 2.3586 | 2.3162 | 0.102 | 9.1662 | 2.8295 | 3.1683 | 2.1259 | 1.2499 | 30.3034 | 16.8642 | 6.7196 | 3.6171 | 1.7033 | -4.6669 | -5.5262 | 2.4388 | -0.88506
113735 | 113735 | a | малопористый | 9.1603 | 1.3985 | 2.467 | 2.7116 | 2.4633 | 2.4574 | 4.42 | 2.632 | 5.0656 | 2.7666 | 4.976 | 2.6785 | 0.27542 | 0.08577 | 2.3657 | 2.5966 | 2.7927 | 2.7997 | 2.8722 | 2.8816 | 9.1603 | 0.27542 | 0.1652 | 0.13238 | 51.218 | 25.8709 | 4.602 | 2.6804 | 60.4842 | 27.1932 | 5.043 | 2.792 | 4.1179 | 1.8389 | 1.3473 | 4.2366 |  | 9.1603
113754 | 113754 | a | пористо-кавернозный, трещинноватый, скол | 11.9269 | 12.995 | 2.3705 | 2.6928 | 2.3888 | 2.3814 | 3.594 | 2.446 | 4.2741 | 2.4512 | 4.405 | 2.5775 | 0.087902 | 0.091201 | 1.8864 | 2.2409 | 2.5473 | 2.5207 | 2.605 | 2.5888 | 11.9269 | 0.087902 | 0.087498 | 0.32542 | 56.6094 | 28.5941 | 3.7338 | 2.3013 | 66.8509 | 30.0556 | 4.5063 | 2.5419 | 3.8906 | -5.9143 | 2.3 | -1.3812 |  | 11.9269
129473 | 129473 | b | пористо-кавернозный | 11.7869 | 55.7888 | 2.385 | 2.7063 | 2.3911 | 2.3789 | 4.9313 | 2.675 | 4.9218 | 2.7009 | 5.0925 | 2.708 | 0.23335 | 0.08577 | 2.2359 | 2.4113 | 2.7048 | 2.6572 | 2.6125 | 2.7875 | 11.7869 | 0.23335 | 0.22699 | 0.12397 | 56.6094 | 28.5941 | 4.8076 | 2.7872 | 60.4842 | 27.1932 | 4.9868 | 2.7574 | -2.5087 | 4.1926 | -2.0759 | 1.8243 |  | 11.7869
129498 | 129498 | b | пористость неравномерно распределена по образцу | 13.6896 | 269.201 | 2.3371 | 2.7174 | 2.3468 | 2.3389 | 3.375 | 2.075 | 4.2249 | 2.2456 | 4.4195 | 2.23 | 0.13677 | 0.096977 | 1.9574 | 2.2367 | 2.473 | 2.4819 | 2.3839 | 2.5517 | 13.6896 | 0.13677 | 0.087498 | 0.37351 | 53.9137 | 27.2325 | 3.3559 | 2.0885 | 60.4842 | 27.1932 | 4.1285 | 2.3155 | -0.56492 | 0.65108 | -6.5853 | 3.8327 |  | 13.6896
129524 | 129524 | b | пористо-кавернозный, трещина | 14.7496 | 29.1155 | 2.331 | 2.7477 | 2.3203 | 2.3122 | 3.452 | 1.916 | 4.1563 | 2.2358 | 3.872 | 1.982 | 0.13183 | 0.1 | 1.9376 | 2.2731 | 2.6184 | 2.592 | 2.5233 | 2.7059 | 14.7496 | 0.13183 | 0.084834 | 0.41507 | 56.6094 | 28.5941 | 3.1987 | 2.006 | 60.4842 | 27.1932 | 3.9878 | 2.2317 | -7.3376 | 4.696 | 2.9901 | 12.5986 |  | 14.7496 | 2.4902 | 2.4637 | 0.079 | 23.5779 | 7.9219 | 7.828 | 3.1982 | 1.8428 | 44.6496 | 22.7192 | 10.9652 | 4.2571 | 2.1097 | -7.3524 | -3.8205 | 9.9465 | 6.4418
129552 | 129552 | b | пористо-кавернозный | 14.4744 | 41.5428 | 2.3051 | 2.698 | 2.3177 | 2.3103 | 3.316 | 2.0767 | 4.2046 | 2.3732 | 3.9165 | 2.033 | 0.14997 | 0.094044 | 1.869 | 2.2545 | 2.5842 | 2.5781 | 2.5406 | 2.7018 | 14.4744 | 0.14997 | 0.078705 | 0.43905 | 56.6094 | 28.5941 | 3.1 | 1.9521 | 60.4842 | 27.1932 | 3.9549 | 2.2075 | -6.5141 | -5.998 | 0.98164 | 8.5825 |  | 14.4744
129563 | 129563 | b | пористый | 15.8852 | 293.409 | 2.2741 | 2.702 | 2.2798 | 2.2742 | 3.252 | 1.9843 | 4.0336 | 2.3189 | 3.799 | 2.02 | 0.13428 | 0.096977 | 1.8122 | 2.1663 | 2.6128 | 2.5404 | 2.4808 | 2.614 | 15.8852 | 0.13428 | 0.087498 | 0.43342 | 56.6094 | 28.5941 | 3.0597 | 1.9249 | 60.4842 | 27.1932 | 3.8931 | 2.177 | -5.9128 | -2.9937 | 2.4778 | 7.7706 |  | 15.8852
129688 | 129688 | b | пористо-кавернозный | 8.6577 | 16.363 | 2.4726 | 2.708 | 2.4725 | 2.2069 | 4.6033 | 2.691 | 5.1837 | 2.9099 | 4.8745 | 2.7795 | 0.092897 | 0.080662 | 2.2073 | 2.3653 | 2.6574 | 2.5958 | 2.5526 | 2.6551 | 8.6577 | 0.092897 | 0.10814 | 0.19112 | 56.6094 | 28.5941 | 4.5174 | 2.689 | 60.4842 | 27.1932 | 4.8456 | 2.7015 | -1.8666 | -0.074359 | -0.59192 | -2.8051 |  | 8.6577
129693 | 129693 | b | пористо-кавернозный | 10.6536 | 308.141 | 2.4083 | 2.6992 | 2.4244 | 2.4153 | 3.763 | 2.2187 | 4.7504 | 2.6444 | 4.7595 | 2.47 | 0.087902 | 0.075858 | 2.0757 | 2.2486 | 2.5984 | 2.4998 | 2.4774 | 2.6043 | 10.6536 | 0.087902 | 0.087498 | 0.29068 | 51.218 | 25.8709 | 3.754 | 2.296 | 63.6676 | 28.6244 | 4.5694 | 2.5675 | -0.2392 | 3.486 | -3.9946 | 3.9485 |  | 10.6536
129744 | 129744 | b | пористо-кавернозный, неравномерное распределение пористости и каверн по образцу | 3.7313 | 0.43009 | 2.6086 | 2.7097 | 2.5378 | 2.6006 | 4.817 | 2.822 | 5.6868 | 3.2385 | 5.36 | 2.893 | 0.10765 | 0.055804 | 2.5984 | 2.7152 |  | 2.8109 | 2.7981 | 2.8793 | 3.7313 | 0.10765 | 0.087498 | 0.10181 | 51.218 | 25.8709 | 4.8943 | 2.8278 | 60.4842 | 27.1932 | 5.3704 | 2.9375 | 1.6055 | 0.20595 | 0.19371 | 1.537 |  | 3.7313
129750 | 129750 | b | пористый, неравномерное распределение пористости и каверн по образцу | 2.1623 | 0.021934 | 2.6546 | 2.7132 | 2.6386 | 2.6408 | 4.984 | 2.876 | 5.9191 | 3.196 | 5.674 | 2.9915 | 0.091201 | 0.14454 | 2.7035 | 2.8174 |  | 2.8711 | 2.8489 | 2.9627 | 2.1623 | 0.091201 | 0.091201 | 0.056603 | 51.218 | 25.8709 | 5.2 | 2.9452 | 60.4842 | 27.1932 | 5.6198 | 3.0387 | 4.3344 | 2.4049 | -0.95479 | 1.5794 |  | 2.1623
129817 | 129817 | b | трещинноватый, открытые и полуоткрытые трещины, выполненны открыто и запеченные в глинисто-сульфидном материале | 1.4711 | 0.016947 | 2.6719 | 2.7118 | 2.662 | 2.6633 | 4.881 | 2.794 | 5.9585 | 3.27 | 5.568 | 2.954 | 0.022491 | 0.0302 | 2.6594 | 2.8369 |  | 2.9072 | 2.9149 | 3.0249 | 1.4711 | 0.022491 | 0.030339 | 0.11576 | 51.218 | 25.8709 | 4.8439 | 2.824 | 60.4842 | 27.1932 | 5.5004 | 2.961 | -0.76054 | 1.0733 | -1.2148 | 0.23626 |  | 1.4711
129822 | 129822 | b | частичная перекристаллизация, пористость распределенна неравномерно. | 6.9347 | 2.1487 | 2.5261 | 2.7204 | 2.5252 | 2.5163 | 4.8977 | 2.7573 | 5.3741 | 3.0919 | 5.2115 | 2.7795 | 0.13183 | 0.1 | 2.4153 | 2.6052 | 2.8582 | 2.7815 | 2.8097 | 2.8722 | 6.9347 | 0.13183 | 0.12589 | 0.1315 | 53.9137 | 27.2325 | 4.7823 | 2.7889 | 60.4842 | 27.1932 | 5.127 | 2.8331 | -2.3563 | 1.1435 | -1.6218 | 1.9295 |  | 6.9347
129845 | 129845 | b | пористо-кавернозный | 7.46 | 7.0773 | 2.5041 | 2.7079 | 2.5033 | 2.4947 | 5.1993 | 2.8557 | 5.3705 | 3.0073 | 5.4695 | 2.9115 | 0.12023 | 0.073564 | 2.3579 | 2.5338 | 2.7896 | 2.6959 | 2.6236 | 2.7485 | 7.46 | 0.12023 | 0.19055 | 0.093465 | 56.6094 | 28.5941 | 5.1204 | 2.9363 | 63.6676 | 28.6244 | 5.403 | 2.9657 | -1.5174 | 2.8244 | -1.2151 | 1.8609 |  | 7.46
129897 | 129897 | b | выбоины, трещины | 23.6485 | 1426.84 | 2.0204 | 2.6468 | 2.0755 | 2.0783 | 2.2123 | 1.5037 | 3.1677 | 1.8615 | 3.2595 | 1.7465 | 0.096383 | 0.13594 | 1.2605 | 1.6629 | 2.2841 | 2.2274 | 2.1783 | 2.2587 | 23.6485 | 0.096383 | 0.10965 | 0.51489 | 56.6094 | 28.5941 | 2.1788 | 1.3899 | 60.4842 | 27.1932 | 3.3422 | 1.8428 | -1.5146 | -7.5664 | 2.536 | 5.5162 |  | 23.6485
129913 | 129913 | b | пористо-кавернозный, большие каверны | 10.1711 | 119.017 | 2.4258 | 2.7038 | 2.4332 | 2.425 | 4.0723 | 2.5213 | 5.0991 | 2.699 | 4.9965 | 2.582 | 0.13183 | 0.080662 | 2.2462 | 2.4261 | 2.6966 | 2.64 | 2.6048 | 2.6659 | 10.1711 | 0.13183 | 0.12589 | 0.19288 | 51.218 | 25.8709 | 4.2481 | 2.5279 | 60.4842 | 27.1932 | 4.778 | 2.6691 | 4.3164 | 0.26064 | -4.3737 | 3.3747 |  | 10.1711
129914 | 129914 | b | пористо-кавернозный, на торцах присутствуют большие каверны | 5.8778 | 0.49142 | 2.5466 | 2.7151 | 2.4983 | 2.5361 | 5.013 | 2.883 | 5.4915 | 2.9456 | 5.4025 | 2.9025 | 0.096383 | 0.094044 | 2.4986 | 2.5787 | 2.6914 | 2.7406 | 2.6616 | 2.7928 | 5.8778 | 0.096383 | 0.10965 | 0.12798 | 56.6094 | 28.5941 | 4.9439 | 2.8819 | 63.6676 | 28.6244 | 5.306 | 2.93 | -1.3786 | -0.039612 | -1.7858 | 0.94832 |  | 5.8778
129937 | 129937 | b | пористо-кавернозный | 12.7186 | 64.5086 | 2.3697 | 2.7187 | 2.3747 | 2.3646 | 3.9263 | 2.3423 | 4.4695 | 2.5134 | 4.5515 | 2.3585 | 0.19409 | 0.096977 | 2.1169 | 2.3032 | 2.7065 | 2.6811 | 2.6352 | 2.7366 | 12.7186 | 0.19409 | 0.095499 | 0.31795 | 56.6094 | 28.5941 | 3.7418 | 2.3019 | 63.6676 | 28.6244 | 4.3967 | 2.4769 | -4.6989 | -1.7241 | -3.4018 | 5.0206 |  | 12.7186

## Prediction elastisity from TC
Linear | Error | AIR | Porosity,% | AR inclusion | Vp_air | Vs_air | Vp_exp_air | Vs_exp_air | Diff Vp air | Diff Vs air | Water | Porosity,% | AR inclusion | Vp_water | Vs_water | Vp_exp_water | Vs_exp_water | Diff Vp water | Diff Vs water | Oil | Porosity,% | AR inclusion | Vp_oil | Vs_oil | Vp_exp_oil | Vs_exp_oil | Diff Vp oil | Diff Vs oil
0 | 0.12 | 0 | 0.045249 | 0.07 | 4.2207 | 2.4888 | 5.037 | 2.36 | -16.21 | 5.46 | 0 | 0.045249 | 0.07 | 5.0493 | 2.7751 | 5.2945 | 2.6495 | -4.63 | 4.74 | 0 | 0.045249 | 0.07 | 5.0125 | 2.874 | 5.5644 | 3.0194 | -9.92 | -4.82
7 |  | 1 | 0.064734 | 0.13 | 4.3681 | 2.5353 | 4.0423 | 2.4277 | 8.06 | 4.43 | 1 | 0.064734 | 0.13 | 5.0817 | 2.7974 | 5.0545 | 2.665 | 0.54 | 4.97 | 1 | 0.064734 | 0.13 | 5.1697 | 2.9222 | 5.1735 | 2.8491 | -0.07 | 2.57
|  | 2 | 0.15024 | 0.13 | 3.3856 | 2.0606 | 3.5143 | 1.997 | -3.66 | 3.19 | 2 | 0.15024 | 0.13 | 4.2299 | 2.3755 | 4.0285 | 2.233 | 5 | 6.38 | 2 | 0.15024 | 0.13 | 4.038 | 2.4045 | 4.1033 | 2.2562 | -1.59 | 6.57
Linear- |  | 3 | 0.14193 | 0.12 | 3.3847 | 2.0639 | 3.241 | 1.8377 | 4.44 | 12.31 | 3 | 0.14193 | 0.12 | 4.2482 | 2.3847 | 3.8155 | 2.0285 | 11.34 | 17.56 | 3 | 0.14193 | 0.12 | 4.0404 | 2.4093 | 3.9712 | 2.1642 | 1.74 | 11.32
0 |  | 4 | 0.09433 | 0.08 | 3.5297 | 2.1551 | 3.7987 | 2.3363 | -7.08 | -7.76 | 4 | 0.09433 | 0.08 | 4.4673 | 2.4911 | 4.827 | 2.503 | -7.45 | -0.48 | 4 | 0.09433 | 0.08 | 4.224 | 2.5144 | 4.7599 | 2.5646 | -11.26 | -1.96
6.16 |  | 5 | 0.092941 | 0.14 | 4.1022 | 2.4133 | 3.7567 | 2.2223 | 9.2 | 8.59 | 5 | 0.092941 | 0.14 | 4.8311 | 2.682 | 4.8885 | 2.7235 | -1.17 | -1.52 | 5 | 0.092941 | 0.14 | 4.8564 | 2.7884 | 4.6998 | 2.4921 | 3.33 | 11.89
|  | 6 | 0.088241 | 0.15 | 4.2047 | 2.4575 | 3.8473 | 2.278 | 9.29 | 7.88 | 6 | 0.088241 | 0.15 | 4.9151 | 2.7207 | 4.9355 | 2.6325 | -0.41 | 3.35 | 6 | 0.088241 | 0.15 | 4.9758 | 2.8367 | 5.1033 | 2.8098 | -2.5 | 0.96
Linear+ |  | 7 | 0.074766 | 0.12 | 4.1925 | 2.4606 | 3.7167 | 2.0833 | 12.8 | 18.11 | 7 | 0.074766 | 0.12 | 4.9342 | 2.7308 | 4.8885 | 2.505 | 0.93 | 9.01 | 7 | 0.074766 | 0.12 | 4.9643 | 2.8405 | 4.972 | 2.8345 | -0.16 | 0.21
0 |  | 8 | [8 empty] | 8 | [8 empty] | 8
7.84 |  | 9 | 0.068127 | 0.16 | 4.4541 | 2.5652 | 4.0657 | 2.212 | 9.55 | 15.97 | 9 | 0.068127 | 0.16 | 5.14 | 2.821 | 4.9 | 2.471 | 4.9 | 14.16 | 9 | 0.068127 | 0.16 | 5.2703 | 2.9549 | 5.1772 | 2.814 | 1.8 | 5.01
|  | 10 | 0.083261 | 0.12 | 4.0892 | 2.4134 | 4.1543 | 2.432 | -1.57 | -0.76 | 10 | 0.083261 | 0.12 | 4.8428 | 2.688 | 4.9835 | 2.548 | -2.82 | 5.5 | 10 | 0.083261 | 0.12 | 4.8438 | 2.789 | 4.9836 | 2.7044 | -2.8 | 3.13
Water error | 0.08 | 11 | 0.08012 | 0.16 | 4.3322 | 2.512 | 4.248 | 2.562 | 1.98 | -1.95 | 11 | 0.08012 | 0.16 | 5.0257 | 2.7703 | 5.058 | 2.6495 | -0.64 | 4.56 | 11 | 0.08012 | 0.16 | 5.1256 | 2.8966 | 3.8484 | 2.1145 | 33.19 | 36.99
|  | 12 | 0.17535 | 0.13 | 3.0894 | 1.901 | 3.356 | 1.9397 | -7.94 | -1.99 | 12 | 0.17535 | 0.13 | 3.9964 | 2.245 | 3.9045 | 2.0965 | 2.35 | 7.08 | 12 | 0.17535 | 0.13 | 3.7098 | 2.2331 | 4.9496 | 2.7756 | -25.05 | -19.54
|  | 13 | 0.079924 | 0.13 | 4.1913 | 2.4571 | 4.8393 | 2.6007 | -13.39 | -5.52 | 13 | 0.079924 | 0.13 | 4.9217 | 2.7249 | 5.25 | 2.6665 | -6.25 | 2.19 | 13 | 0.079924 | 0.13 | 4.9617 | 2.8365 | 5.1914 | 2.8764 | -4.42 | -1.39
|  | 14 | 0.097896 | 0.24 | 4.4058 | 2.5278 | 5.0717 | 2.794 | -13.13 | -9.53 | 14 | 0.097896 | 0.24 | 5.0629 | 2.7776 | 5.259 | 2.8385 | -3.73 | -2.15 | 14 | 0.097896 | 0.24 | 5.2135 | 2.9145 | 5.1904 | 2.8138 | 0.44 | 3.58
|  | 15 | 0.23584 | 0.14 | 2.4468 | 1.5317 | 2.23 | 1.323 | 9.72 | 15.78 | 15 | 0.23584 | 0.14 | 3.5188 | 1.9605 | 3.531 | 1.7185 | -0.35 | 14.08 | 15 | 0.23584 | 0.14 | 3.0226 | 1.8461 | 3.4004 | 1.8252 | -11.11 | 1.15
|  | 16 | 0.091603 | 0.28 | 4.5248 | 2.5746 | 4.42 | 2.632 | 2.37 | -2.18 | 16 | 0.091603 | 0.28 | 5.1724 | 2.822 | 4.976 | 2.6785 | 3.95 | 5.36 | 16 | 0.091603 | 0.28 | 5.3565 | 2.9661 | 5.0656 | 2.7666 | 5.74 | 7.21
|  | 17 | 0.11927 | 0.09 | 3.3094 | 2.0356 | 3.594 | 2.446 | -7.92 | -16.78 | 17 | 0.11927 | 0.09 | 4.2655 | 2.3867 | 4.405 | 2.5775 | -3.17 | -7.4 | 17 | 0.11927 | 0.09 | 3.9736 | 2.3851 | 4.2741 | 2.4512 | -7.03 | -2.7
|  | 18 | 0.11787 | 0.23 | 4.2199 | 2.4449 | 4.9313 | 2.675 | -14.43 | -8.6 | 18 | 0.11787 | 0.23 | 4.8858 | 2.6972 | 5.0925 | 2.708 | -4.06 | -0.4 | 18 | 0.11787 | 0.23 | 4.9929 | 2.8232 | 4.9218 | 2.7009 | 1.44 | 4.53
|  | 19 | 0.1369 | 0.14 | 3.6219 | 2.1795 | 3.375 | 2.075 | 7.32 | 5.04 | 19 | 0.1369 | 0.14 | 4.4102 | 2.472 | 4.4195 | 2.23 | -0.21 | 10.85 | 19 | 0.1369 | 0.14 | 4.3025 | 2.5328 | 4.2249 | 2.2456 | 1.84 | 12.79
|  | 20 | 0.1475 | 0.13 | 3.4174 | 2.0774 | 3.452 | 1.916 | -1 | 8.42 | 20 | 0.1475 | 0.13 | 4.2558 | 2.3896 | 3.872 | 1.982 | 9.91 | 20.56 | 20 | 0.1475 | 0.13 | 4.0737 | 2.4227 | 4.1563 | 2.2358 | -1.99 | 8.36
|  | 21 | 0.14474 | 0.15 | 3.6112 | 2.1707 | 3.316 | 2.0767 | 8.9 | 4.53 | 21 | 0.14474 | 0.15 | 4.3877 | 2.4598 | 3.9165 | 2.033 | 12.03 | 20.99 | 21 | 0.14474 | 0.15 | 4.2886 | 2.5226 | 4.2046 | 2.3732 | 2 | 6.3
|  | 22 | 0.15885 | 0.13 | 3.2851 | 2.0072 | 3.252 | 1.9843 | 1.02 | 1.15 | 22 | 0.15885 | 0.13 | 4.1492 | 2.3311 | 3.799 | 2.02 | 9.22 | 15.4 | 22 | 0.15885 | 0.13 | 3.9258 | 2.3469 | 4.0336 | 2.3189 | -2.67 | 1.21
|  | 23 | 0.086577 | 0.09 | 3.7783 | 2.2759 | 4.6033 | 2.691 | -17.92 | -15.42 | 23 | 0.086577 | 0.09 | 4.6351 | 2.5823 | 4.8745 | 2.7795 | -4.91 | -7.1 | 23 | 0.086577 | 0.09 | 4.4958 | 2.6418 | 5.1837 | 2.9099 | -13.27 | -9.21
|  | 24 | 0.10654 | 0.09 | 3.4916 | 2.1314 | 3.763 | 2.2187 | -7.21 | -3.93 | 24 | 0.10654 | 0.09 | 4.406 | 2.463 | 4.7595 | 2.47 | -7.43 | -0.28 | 24 | 0.10654 | 0.09 | 4.1743 | 2.4868 | 4.7504 | 2.6444 | -12.13 | -5.96
|  | 25 | 0.037313 | 0.11 | 4.6247 | 2.6464 | 4.817 | 2.822 | -3.99 | -6.22 | 25 | 0.037313 | 0.11 | 5.3323 | 2.9046 | 5.36 | 2.893 | -0.52 | 0.4 | 25 | 0.037313 | 0.11 | 5.4767 | 3.0439 | 5.6868 | 3.2385 | -3.7 | -6.01
|  | 26 | 0.021624 | 0.09 | 4.7846 | 2.7112 | 4.984 | 2.876 | -4 | -5.73 | 26 | 0.021624 | 0.09 | 5.4916 | 2.9677 | 5.674 | 2.9915 | -3.21 | -0.79 | 26 | 0.021624 | 0.09 | 5.6708 | 3.1148 | 5.9191 | 3.196 | -4.2 | -2.54
|  | 27 | 0.014711 | 0.02 | 4.1641 | 2.4814 | 4.881 | 2.794 | -14.69 | -11.19 | 27 | 0.014711 | 0.02 | 5.283 | 2.815 | 5.568 | 2.954 | -5.12 | -4.7 | 27 | 0.014711 | 0.02 | 5.0542 | 2.8877 | 5.9585 | 3.27 | -15.18 | -11.69
|  | 28 | 0.069347 | 0.13 | 4.3141 | 2.5118 | 4.8977 | 2.7573 | -11.91 | -8.91 | 28 | 0.069347 | 0.13 | 5.0326 | 2.7755 | 5.2115 | 2.7795 | -3.43 | -0.15 | 28 | 0.069347 | 0.13 | 5.106 | 2.8964 | 5.3741 | 3.0919 | -4.99 | -6.32
|  | 29 | 0.0746 | 0.12 | 4.1945 | 2.4615 | 5.1993 | 2.8557 | -19.33 | -13.8 | 29 | 0.0746 | 0.12 | 4.936 | 2.7316 | 5.4695 | 2.9115 | -9.75 | -6.18 | 29 | 0.0746 | 0.12 | 4.9667 | 2.8415 | 5.3705 | 3.0073 | -7.52 | -5.51
|  | 30 | 0.23649 | 0.1 | 1.6564 | 1.064 | 2.2123 | 1.5037 | -25.13 | -29.24 | 30 | 0.23649 | 0.1 | 3.2113 | 1.7474 | 3.2595 | 1.7465 | -1.48 | 0.05 | 30 | 0.23649 | 0.1 | 2.3691 | 1.4612 | 3.1677 | 1.8615 | -25.21 | -21.5
|  | 31 | 0.10171 | 0.13 | 3.9415 | 2.3408 | 4.0723 | 2.5213 | -3.21 | -7.16 | 31 | 0.10171 | 0.13 | 4.6999 | 2.6191 | 4.9965 | 2.582 | -5.94 | 1.44 | 31 | 0.10171 | 0.13 | 4.6709 | 2.7093 | 5.0991 | 2.699 | -8.4 | 0.38
|  | 32 | 0.058778 | 0.1 | 4.2674 | 2.4998 | 5.013 | 2.883 | -14.87 | -13.29 | 32 | 0.058778 | 0.1 | 5.0274 | 2.7724 | 5.4025 | 2.9025 | -6.94 | -4.48 | 32 | 0.058778 | 0.1 | 5.0556 | 2.884 | 5.4915 | 2.9456 | -7.94 | -2.09
|  | 33 | 0.12719 | 0.19 | 4.0037 | 2.3526 | 3.9263 | 2.3423 | 1.97 | 0.44 | 33 | 0.12719 | 0.19 | 4.7011 | 2.6143 | 4.5515 | 2.3585 | 3.29 | 10.84 | 33 | 0.12719 | 0.19 | 4.7389 | 2.7214 | 4.4695 | 2.5134 | 6.03 | 8.28

## Prediction elastisity from El
Linear | Error | AIR | Porosity,% | AR inclusion | Vp_air | Vs_air | Vp_exp_air | Vs_exp_air | Diff Vp air | Diff Vs air | Water | Porosity,% | AR inclusion | Vp_water | Vs_water | Vp_exp_water | Vs_exp_water | Diff Vp water | Diff Vs water | OIL | Porosity,% | AR inclusion | Vp_oil | Vs_oil | Vp_exp_oil | Vs_exp_oil | Diff Vp oil | Diff Vs oil
0 | 0.12 | 0 | 0.045249 | 0.07 | 4.2207 | 2.4888 | 5.037 | 2.36 | -16.21 | 5.46 | 0 | 0.045249 | 0.07 | 5.0493 | 2.7751 | 5.2945 | 2.6495 | -4.63 | 4.74 | 0 | 0.045249 | 0.07 | 5.0125 | 2.874 | 5.5644 | 3.0194 | -9.92 | -4.82
7 |  | 1 | 0.064734 | 0.09 | 4.3681 | 2.5353 | 4.0423 | 2.4277 | 8.06 | 4.43 | 1 | 0.064734 | 0.13 | 5.0817 | 2.7974 | 5.0545 | 2.665 | 0.54 | 4.97 | 1 | 0.064734 | 0.13 | 5.1697 | 2.9222 | 5.1735 | 2.8491 | -0.07 | 2.57
|  | 2 | 0.15024 | 0.1 | 3.3856 | 2.0606 | 3.5143 | 1.997 | -3.66 | 3.19 | 2 | 0.15024 | 0.13 | 4.2299 | 2.3755 | 4.0285 | 2.233 | 5 | 6.38 | 2 | 0.15024 | 0.13 | 4.038 | 2.4045 | 4.1033 | 2.2562 | -1.59 | 6.57
Linear- |  | 3 | 0.14193 | 0.1 | 3.3847 | 2.0639 | 3.241 | 1.8377 | 4.44 | 12.31 | 3 | 0.14193 | 0.12 | 4.2482 | 2.3847 | 3.8155 | 2.0285 | 11.34 | 17.56 | 3 | 0.14193 | 0.12 | 4.0404 | 2.4093 | 3.9712 | 2.1642 | 1.74 | 11.32
0 |  | 4 | 0.09433 | 0.07 | 3.5297 | 2.1551 | 3.7987 | 2.3363 | -7.08 | -7.76 | 4 | 0.09433 | 0.08 | 4.4673 | 2.4911 | 4.827 | 2.503 | -7.45 | -0.48 | 4 | 0.09433 | 0.08 | 4.224 | 2.5144 | 4.7599 | 2.5646 | -11.26 | -1.96
6.16 |  | 5 | 0.092941 | 0.06 | 4.1022 | 2.4133 | 3.7567 | 2.2223 | 9.2 | 8.59 | 5 | 0.092941 | 0.14 | 4.8311 | 2.682 | 4.8885 | 2.7235 | -1.17 | -1.52 | 5 | 0.092941 | 0.14 | 4.8564 | 2.7884 | 4.6998 | 2.4921 | 3.33 | 11.89
|  | 6 | 0.088241 | 0.07 | 4.2047 | 2.4575 | 3.8473 | 2.278 | 9.29 | 7.88 | 6 | 0.088241 | 0.15 | 4.9151 | 2.7207 | 4.9355 | 2.6325 | -0.41 | 3.35 | 6 | 0.088241 | 0.15 | 4.9758 | 2.8367 | 5.1033 | 2.8098 | -2.5 | 0.96
Linear+ |  | 7 | 0.074766 | 0.08 | 4.1925 | 2.4606 | 3.7167 | 2.0833 | 12.8 | 18.11 | 7 | 0.074766 | 0.12 | 4.9342 | 2.7308 | 4.8885 | 2.505 | 0.93 | 9.01 | 7 | 0.074766 | 0.12 | 4.9643 | 2.8405 | 4.972 | 2.8345 | -0.16 | 0.21
0 |  | 9 | 0.068127 | 0.07 | 4.4541 | 2.5652 | 4.0657 | 2.212 | 9.55 | 15.97 | 8 | [8 empty] | 8
7.84 |  | 10 | 0.083261 | 0.07 | 4.0892 | 2.4134 | 4.1543 | 2.432 | -1.57 | -0.76 | 9 | 0.068127 | 0.16 | 5.14 | 2.821 | 4.9 | 2.471 | 4.9 | 14.16 | 9 | 0.068127 | 0.16 | 5.2703 | 2.9549 | 5.1772 | 2.814 | 1.8 | 5.01
|  | 11 | 0.08012 | 0.08 | 4.3322 | 2.512 | 4.248 | 2.562 | 1.98 | -1.95 | 10 | 0.083261 | 0.12 | 4.8428 | 2.688 | 4.9835 | 2.548 | -2.82 | 5.5 | 10 | 0.083261 | 0.12 | 4.8438 | 2.789 | 4.9836 | 2.7044 | -2.8 | 3.13
Water error | 0.08 | 12 | 0.17535 | 0.12 | 3.0894 | 1.901 | 3.356 | 1.9397 | -7.94 | -1.99 | 11 | 0.08012 | 0.16 | 5.0257 | 2.7703 | 5.058 | 2.6495 | -0.64 | 4.56 | 11 | 0.08012 | 0.16 | 5.1256 | 2.8966 | 3.8484 | 2.1145 | 33.19 | 36.99
|  | 13 | 0.079924 | 0.07 | 4.1913 | 2.4571 | 4.8393 | 2.6007 | -13.39 | -5.52 | 12 | 0.17535 | 0.13 | 3.9964 | 2.245 | 3.9045 | 2.0965 | 2.35 | 7.08 | 12 | 0.17535 | 0.13 | 3.7098 | 2.2331 | 4.9496 | 2.7756 | -25.05 | -19.54
|  | 14 | 0.097896 | 0.09 | 4.4058 | 2.5278 | 5.0717 | 2.794 | -13.13 | -9.53 | 13 | 0.079924 | 0.13 | 4.9217 | 2.7249 | 5.25 | 2.6665 | -6.25 | 2.19 | 13 | 0.079924 | 0.13 | 4.9617 | 2.8365 | 5.1914 | 2.8764 | -4.42 | -1.39
|  | 15 | 0.23584 |  | 2.4468 | 1.5317 | 2.23 | 1.323 | 9.72 | 15.78 | 14 | 0.097896 | 0.24 | 5.0629 | 2.7776 | 5.259 | 2.8385 | -3.73 | -2.15 | 14 | 0.097896 | 0.24 | 5.2135 | 2.9145 | 5.1904 | 2.8138 | 0.44 | 3.58
|  | 16 | 0.091603 | 0.09 | 4.5248 | 2.5746 | 4.42 | 2.632 | 2.37 | -2.18 | 15 | 0.23584 | 0.14 | 3.5188 | 1.9605 | 3.531 | 1.7185 | -0.35 | 14.08 | 15 | 0.23584 | 0.14 | 3.0226 | 1.8461 | 3.4004 | 1.8252 | -11.11 | 1.15
|  | 17 | 0.11927 | 0.09 | 3.3094 | 2.0356 | 3.594 | 2.446 | -7.92 | -16.78 | 16 | 0.091603 | 0.28 | 5.1724 | 2.822 | 4.976 | 2.6785 | 3.95 | 5.36 | 16 | 0.091603 | 0.28 | 5.3565 | 2.9661 | 5.0656 | 2.7666 | 5.74 | 7.21
|  | 18 | 0.11787 | 0.09 | 4.2199 | 2.4449 | 4.9313 | 2.675 | -14.43 | -8.6 | 17 | 0.11927 | 0.09 | 4.2655 | 2.3867 | 4.405 | 2.5775 | -3.17 | -7.4 | 17 | 0.11927 | 0.09 | 3.9736 | 2.3851 | 4.2741 | 2.4512 | -7.03 | -2.7
|  | 19 | 0.1369 | 0.1 | 3.6219 | 2.1795 | 3.375 | 2.075 | 7.32 | 5.04 | 18 | 0.11787 | 0.23 | 4.8858 | 2.6972 | 5.0925 | 2.708 | -4.06 | -0.4 | 18 | 0.11787 | 0.23 | 4.9929 | 2.8232 | 4.9218 | 2.7009 | 1.44 | 4.53
|  | 20 | 0.1475 | 0.1 | 3.4174 | 2.0774 | 3.452 | 1.916 | -1 | 8.42 | 19 | 0.1369 | 0.14 | 4.4102 | 2.472 | 4.4195 | 2.23 | -0.21 | 10.85 | 19 | 0.1369 | 0.14 | 4.3025 | 2.5328 | 4.2249 | 2.2456 | 1.84 | 12.79
|  | 21 | 0.14474 | 0.09 | 3.6112 | 2.1707 | 3.316 | 2.0767 | 8.9 | 4.53 | 20 | 0.1475 | 0.13 | 4.2558 | 2.3896 | 3.872 | 1.982 | 9.91 | 20.56 | 20 | 0.1475 | 0.13 | 4.0737 | 2.4227 | 4.1563 | 2.2358 | -1.99 | 8.36
|  | 22 | 0.15885 | 0.1 | 3.2851 | 2.0072 | 3.252 | 1.9843 | 1.02 | 1.15 | 21 | 0.14474 | 0.15 | 4.3877 | 2.4598 | 3.9165 | 2.033 | 12.03 | 20.99 | 21 | 0.14474 | 0.15 | 4.2886 | 2.5226 | 4.2046 | 2.3732 | 2 | 6.3
|  | 23 | 0.086577 | 0.08 | 3.7783 | 2.2759 | 4.6033 | 2.691 | -17.92 | -15.42 | 22 | 0.15885 | 0.13 | 4.1492 | 2.3311 | 3.799 | 2.02 | 9.22 | 15.4 | 22 | 0.15885 | 0.13 | 3.9258 | 2.3469 | 4.0336 | 2.3189 | -2.67 | 1.21
|  | 24 | 0.10654 | 0.08 | 3.4916 | 2.1314 | 3.763 | 2.2187 | -7.21 | -3.93 | 23 | 0.086577 | 0.09 | 4.6351 | 2.5823 | 4.8745 | 2.7795 | -4.91 | -7.1 | 23 | 0.086577 | 0.09 | 4.4958 | 2.6418 | 5.1837 | 2.9099 | -13.27 | -9.21
|  | 25 | 0.037313 | 0.06 | 4.6247 | 2.6464 | 4.817 | 2.822 | -3.99 | -6.22 | 24 | 0.10654 | 0.09 | 4.406 | 2.463 | 4.7595 | 2.47 | -7.43 | -0.28 | 24 | 0.10654 | 0.09 | 4.1743 | 2.4868 | 4.7504 | 2.6444 | -12.13 | -5.96
|  | 26 | 0.021624 | 0.14 | 4.7846 | 2.7112 | 4.984 | 2.876 | -4 | -5.73 | 25 | 0.037313 | 0.11 | 5.3323 | 2.9046 | 5.36 | 2.893 | -0.52 | 0.4 | 25 | 0.037313 | 0.11 | 5.4767 | 3.0439 | 5.6868 | 3.2385 | -3.7 | -6.01
|  | 27 | 0.014711 | 0.03 | 4.1641 | 2.4814 | 4.881 | 2.794 | -14.69 | -11.19 | 26 | 0.021624 | 0.09 | 5.4916 | 2.9677 | 5.674 | 2.9915 | -3.21 | -0.79 | 26 | 0.021624 | 0.09 | 5.6708 | 3.1148 | 5.9191 | 3.196 | -4.2 | -2.54
|  | 28 | 0.069347 | 0.1 | 4.3141 | 2.5118 | 4.8977 | 2.7573 | -11.91 | -8.91 | 27 | 0.014711 | 0.02 | 5.283 | 2.815 | 5.568 | 2.954 | -5.12 | -4.7 | 27 | 0.014711 | 0.02 | 5.0542 | 2.8877 | 5.9585 | 3.27 | -15.18 | -11.69
|  | 29 | 0.0746 | 0.07 | 4.1945 | 2.4615 | 5.1993 | 2.8557 | -19.33 | -13.8 | 28 | 0.069347 | 0.13 | 5.0326 | 2.7755 | 5.2115 | 2.7795 | -3.43 | -0.15 | 28 | 0.069347 | 0.13 | 5.106 | 2.8964 | 5.3741 | 3.0919 | -4.99 | -6.32
|  | 30 | 0.23649 | 0.14 | 1.6564 | 1.064 | 2.2123 | 1.5037 | -25.13 | -29.24 | 29 | 0.0746 | 0.12 | 4.936 | 2.7316 | 5.4695 | 2.9115 | -9.75 | -6.18 | 29 | 0.0746 | 0.12 | 4.9667 | 2.8415 | 5.3705 | 3.0073 | -7.52 | -5.51
|  | 31 | 0.10171 | 0.08 | 3.9415 | 2.3408 | 4.0723 | 2.5213 | -3.21 | -7.16 | 30 | 0.23649 | 0.1 | 3.2113 | 1.7474 | 3.2595 | 1.7465 | -1.48 | 0.05 | 30 | 0.23649 | 0.1 | 2.3691 | 1.4612 | 3.1677 | 1.8615 | -25.21 | -21.5
|  | 32 | 0.058778 | 0.09 | 4.2674 | 2.4998 | 5.013 | 2.883 | -14.87 | -13.29 | 31 | 0.10171 | 0.13 | 4.6999 | 2.6191 | 4.9965 | 2.582 | -5.94 | 1.44 | 31 | 0.10171 | 0.13 | 4.6709 | 2.7093 | 5.0991 | 2.699 | -8.4 | 0.38
|  | 33 | 0.12719 | 0.1 | 4.0037 | 2.3526 | 3.9263 | 2.3423 | 1.97 | 0.44 | 32 | 0.058778 | 0.1 | 5.0274 | 2.7724 | 5.4025 | 2.9025 | -6.94 | -4.48 | 32 | 0.058778 | 0.1 | 5.0556 | 2.884 | 5.4915 | 2.9456 | -7.94 | -2.09
[11 empty] | 33 | 0.12719 | 0.19 | 4.7011 | 2.6143 | 4.5515 | 2.3585 | 3.29 | 10.84 | 33 | 0.12719 | 0.19 | 4.7389 | 2.7214 | 4.4695 | 2.5134 | 6.03 | 8.28

## All properties
# | Sample | Well | Litholohy | Porosity,% | Permeability | Density (air) | Mineralogical density | Density (water) | Density (oil) | Vp air | Vs air | Vp oil | Vs oil | Vp water | Vs water | AR thermal | AO electrical | TC avg | TCav | TCav | TCav | TCav | TCav | Porosity,% | Permeability_calc | Permeability_fluid |  |  |  |  | Kozeney-Carman
113480 | 113480 | a | пористо-кавернозный, скол на торце, закрытые и полуоткрытые трещины | 4.5249 | 0.83274 | 2.5627 | 2.6841 | 2.5722 | 2.5762 | 5.037 | 2.36 | 5.5644 | 3.0194 | 5.2945 | 2.6495 | 0.066681 | 0.069183 | 2.4729 | 2.6689 |  | 2.7402 | 2.9664 | 2.8526 | 4.5249 | 0.87 | 203.0918 | 4.4743 |  | c | 2 | 0.47011 | 1.0322 | 0.01
113532 | 113532 | a | пористо-кавернозный | 6.4734 | 0.2537 | 2.5322 | 2.709 | 2.5372 | 2.5294 | 4.0423 | 2.4277 | 5.1736 | 2.8491 | 5.0545 | 2.665 | 0.13428 | 0.087096 | 2.4046 | 2.6009 | 2.7455 | 2.7411 | 2.8574 | 2.8346 | 6.4734 | 0.29447 | 49.2388 | 16.07 |  | s | 14.25 | 0.39304 | 4.3238 | 10000
113536 | 113536 | a | пористо-кавернозный | 15.0243 | 18.3346 | 2.2952 | 2.7082 | 2.2852 | 2.2974 | 3.5143 | 1.997 | 4.1033 | 2.2562 | 4.0285 | 2.233 | 0.13183 | 0.10471 | 1.8585 | 2.2346 | 2.5352 | 2.5147 | 2.6309 | 2.6779 | 15.0243 | 19.3321 | 412.4626 | 5.4403 |  | t |  | 0.25799 | 125.4631
113541 | 113541 | a | пористо-кавернозный | 14.1927 | 17.3439 | 2.3241 | 2.7123 | 2.3261 | 2.3193 | 3.241 | 1.8377 | 3.9712 | 2.1642 | 3.8155 | 2.0285 | 0.12246 | 0.095499 | 1.8672 | 2.2869 | 2.6193 | 2.6044 | 2.7286 | 2.7157 | 14.1927 | 18.0981 | 412.4626 | 4.3487 |  |  |  | 0.26544 | 99.9067
113556 | 113556 | a | пористо-кавернозный | 9.433 | 15.777 | 2.4489 | 2.7067 | 2.4598 | 2.4459 | 3.7987 | 2.3363 | 4.7599 | 2.5646 | 4.827 | 2.503 | 0.081658 | 0.072444 | 2.1236 | 2.4009 | 2.6611 | 2.6231 | 2.8231 | 2.7187 | 9.433 | 15.3113 | 587.8016 | -2.9517 |  |  |  | 0.32559 | 19.4955
113566 | 113566 | a | пористо-кавернозный | 9.2941 | 79.117 | 2.4497 | 2.7051 | 2.4628 | 2.4533 | 3.7567 | 2.2223 | 4.6998 | 2.4921 | 4.8885 | 2.7235 | 0.14454 | 0.063096 | 2.2448 | 2.4567 | 2.6592 | 2.6794 | 2.746 | 2.8254 | 9.2941 | 76.5222 | 7017.0383 | -3.2798 |  |  |  | 0.32802 | 18.3723
113572 | 113572 | a | пористо-кавернозный | 8.8241 | 32.4882 | 2.4626 | 2.7021 | 2.473 | 2.462 | 3.8473 | 2.278 | 5.1033 | 2.8098 | 4.9355 | 2.6325 | 0.14997 | 0.072444 | 2.2671 | 2.5263 | 2.6442 | 2.7002 | 2.8439 | 2.8022 | 8.8241 | 34.8445 | 4923.8826 | 7.2527 |  |  |  | 0.33664 | 14.9289
113577 | 113577 | a | пористо-кавернозный, частично перекристаллизованный, скол на торце | 7.4766 | 1.1301 | 2.4989 | 2.7073 | 2.5142 | 2.5064 | 3.7167 | 2.0833 | 4.972 | 2.8345 | 4.8885 | 2.505 | 0.12023 | 0.079433 | 2.2973 | 2.5713 | 2.7329 | 2.7633 | 2.9366 | 2.8383 | 7.4766 | 0.9455 | 142.5103 | -16.3337 |  |  |  | 0.36572 | 7.6939
113596 | 113596 | anomaly | [6 empty] | 2.3923 | [8 empty] | 2.1278 | 2.3361 | 2.6347 | 2.6563 | 2.7248 | 2.7164
113603 | 113603 | a | пористо-кавернозный, частично перекристаллизованный, неравномерная пористость, открытые трещины | 6.8127 | 0.39931 | 2.5434 | 2.7264 | 2.5388 | 2.5351 | 4.0657 | 2.212 | 5.1772 | 2.814 | 4.9 | 2.471 | 0.15849 | 0.069183 | 2.3428 | 2.7211 | 2.936 | 2.9314 | 2.9926 | 3.0033 | 6.8127 | 0.34588 | 100 | -13.3799 |  |  |  | 0.38313 | 5.3042
113619 | 113619 | a | пористо-кавернозный | 8.3261 | 2.4463 | 2.4827 | 2.7115 | 2.4785 | 2.4761 | 4.1543 | 2.432 | 4.9836 | 2.7044 | 4.9835 | 2.548 | 0.12474 | 0.07134 | 2.2523 | 2.5289 | 2.71 | 2.731 | 2.8232 | 2.8106 | 8.3261 | 2.0588 | 203.0918 | -15.8397 |  |  |  | 0.34656 | 11.8332
113622 | 113622 | a | пористый | 8.012 | 4.0663 | 2.5028 | 2.7196 | 2.5006 | 2.493 | 4.248 | 2.562 | 3.8484 | 2.1145 | 5.058 | 2.6495 | 0.1556 | 0.083176 | 2.3157 | 2.6212 | 2.7499 | 2.8187 | 2.92 | 2.8695 | 8.012 | 4.623 | 3455.1073 | 13.691 |  |  |  | 0.35329 | 10.1461
113704 | 113704 | a | пористо-кавернозный | 17.5345 | 321.385 | 2.2276 | 2.704 | 2.2331 | 2.2297 | 3.356 | 1.9397 | 4.9496 | 2.7756 | 3.9045 | 2.0965 | 0.12706 | 0.11659 | 1.7076 | 2.0541 | 2.4077 | 2.4021 | 2.5313 | 2.4858 | 17.5345 | 311.8275 | 4923.8826 | -2.9738 |  |  |  | 0.23881 | 232.765
113724 | 113724 | a | пористо-кавернозный | 7.9924 | 24.5992 | 2.4897 | 2.7076 | 2.4928 | 2.4859 | 4.8393 | 2.6007 | 5.1914 | 2.8764 | 5.25 | 2.6665 | 0.13183 | 0.07134 | 2.3283 | 2.4124 | 2.6304 | 2.703 | 2.8099 | 2.7024 | 7.9924 | 23.1312 | 3455.1073 | -5.9676 |  |  |  | 0.35372 | 10.0473
113726 | 113726 | a | пористо-кавернозный, большая каверна на торце | 9.7896 | 60.1577 | 2.4353 | 2.7044 | 2.4505 | 2.4408 | 5.0717 | 2.794 | 5.1904 | 2.8138 | 5.259 | 2.8385 | 0.2421 | 0.094044 | 2.3587 | 2.4976 | 2.7465 | 2.7252 | 2.7946 | 2.8172 | 9.7896 | 53.8632 | 10000 | -10.4633 |  |  |  | 0.31961 | 22.6148
113728 | 113728 | a | пористый, сильнокавернозный | 23.5837 | 2393.99 | 2.0281 | 2.6636 | 2.0799 | 2.078 | 2.23 | 1.323 | 3.4004 | 1.8252 | 3.531 | 1.7185 | 0.13932 |  | 1.4346 | 1.7374 | 2.2228 | 2.2265 | 2.2867 | 2.2431 | 23.5837 | 2051.8618 | 20309.1762 | -14.2911 |  |  |  | 0.20592 | 761.7102
113735 | 113735 | a | малопористый | 9.1603 | 1.3985 | 2.467 | 2.7116 | 2.4633 | 2.4574 | 4.42 | 2.632 | 5.0656 | 2.7666 | 4.976 | 2.6785 | 0.27542 | 0.08577 | 2.3657 | 2.5966 | 2.7927 | 2.7997 | 2.8722 | 2.8816 | 9.1603 | 1.5905 | 289.4266 | 13.7295 |  |  |  | 0.3304 | 17.3374
113754 | 113754 | a | пористо-кавернозный, трещинноватый, скол | 11.9269 | 12.995 | 2.3705 | 2.6928 | 2.3888 | 2.3814 | 3.594 | 2.446 | 4.2741 | 2.4512 | 4.405 | 2.5775 | 0.087902 | 0.091201 | 1.8864 | 2.2409 | 2.5473 | 2.5207 | 2.605 | 2.5888 | 11.9269 | 11.1002 | 289.4266 | -14.5806 |  |  |  | 0.28956 | 49.8261
129473 | 129473 | b | пористо-кавернозный | 11.7869 | 55.7888 | 2.385 | 2.7063 | 2.3911 | 2.3789 | 4.9313 | 2.675 | 4.9218 | 2.7009 | 5.0925 | 2.708 | 0.23335 | 0.08577 | 2.2359 | 2.4113 | 2.7048 | 2.6572 | 2.6125 | 2.7875 | 11.7869 | 58.4116 | 10000 | 4.7013 |  |  |  | 0.29127 | 47.527
129498 | 129498 | b | пористость неравномерно распределена по образцу | 13.6896 | 269.201 | 2.3371 | 2.7174 | 2.3468 | 2.3389 | 3.375 | 2.075 | 4.2249 | 2.2456 | 4.4195 | 2.23 | 0.13677 | 0.096977 | 1.9574 | 2.2367 | 2.473 | 2.4819 | 2.3839 | 2.5517 | 13.6896 | 265.416 | 7017 | -1.406 |  |  |  | 0.27027 | 86.4769
129524 | 129524 | b | пористо-кавернозный, трещина | 14.7496 | 29.1155 | 2.331 | 2.7477 | 2.3203 | 2.3122 | 3.452 | 1.916 | 4.1563 | 2.2358 | 3.872 | 1.982 | 0.13183 | 0.1 | 1.9376 | 2.2731 | 2.6184 | 2.592 | 2.5233 | 2.7059 | 14.7496 | 26.5762 | 587.8016 | -8.7216 |  |  |  | 0.26038 | 116.5376
129552 | 129552 | b | пористо-кавернозный | 14.4744 | 41.5428 | 2.3051 | 2.698 | 2.3177 | 2.3103 | 3.316 | 2.0767 | 4.2046 | 2.3732 | 3.9165 | 2.033 | 0.14997 | 0.094044 | 1.869 | 2.2545 | 2.5842 | 2.5781 | 2.5406 | 2.7018 | 14.4744 | 47.4122 | 1193.7766 | 14.1285 |  |  |  | 0.26284 | 108.0796
129563 | 129563 | b | пористый | 15.8852 | 293.409 | 2.2741 | 2.702 | 2.2798 | 2.2742 | 3.252 | 1.9843 | 4.0336 | 2.3189 | 3.799 | 2.02 | 0.13428 | 0.096977 | 1.8122 | 2.1663 | 2.6128 | 2.5404 | 2.4808 | 2.614 | 15.8852 | 254.0707 | 4923.8826 | -13.4073 |  |  |  | 0.2509 | 156.7861
129688 | 129688 | b | пористо-кавернозный | 8.6577 | 16.363 | 2.4726 | 2.708 | 2.4725 | 2.2069 | 4.6033 | 2.691 | 5.1837 | 2.9099 | 4.8745 | 2.7795 | 0.092897 | 0.080662 | 2.2073 | 2.3653 | 2.6574 | 2.5958 | 2.5526 | 2.6551 | 8.6577 | 16.1542 | 837.6776 | -1.2761 |  |  |  | 0.33986 | 13.8343
129693 | 129693 | b | пористо-кавернозный | 10.6536 | 308.141 | 2.4083 | 2.6992 | 2.4244 | 2.4153 | 3.763 | 2.2187 | 4.7504 | 2.6444 | 4.7595 | 2.47 | 0.087902 | 0.075858 | 2.0757 | 2.2486 | 2.5984 | 2.4998 | 2.4774 | 2.6043 | 10.6536 | 312.6403 | 10000 | 1.4601 |  |  |  | 0.30637 | 31.7194
129744 | 129744 | b | пористо-кавернозный, неравномерное распределение пористости и каверн по образцу | 3.7313 | 0.43009 | 2.6086 | 2.7097 | 2.5378 | 2.6006 | 4.817 | 2.822 | 5.6868 | 3.2385 | 5.36 | 2.893 | 0.10765 | 0.055804 | 2.5984 | 2.7152 |  | 2.8109 | 2.7981 | 2.8793 | 3.7313 | 0.38632 | 412.4626 | -10.1789 | 5 |  |  | 0.51769 | 0.47729
129750 | 129750 | b | пористый, неравномерное распределение пористости и каверн по образцу | 2.1623 | 0.021934 | 2.6546 | 2.7132 | 2.6386 | 2.6408 | 4.984 | 2.876 | 5.9191 | 3.196 | 5.674 | 2.9915 | 0.091201 | 0.14454 | 2.7035 | 2.8174 |  | 2.8711 | 2.8489 | 2.9627 | 2.1623 | 0.015606 | 1000000 | -28.8505 | 8 |  |  | 0.68004 | 0.053832
129817 | 129817 | b | трещинноватый, открытые и полуоткрытые трещины, выполненны открыто и запеченные в глинисто-сульфидном материале | 1.4711 | 0.016947 | 2.6719 | 2.7118 | 2.662 | 2.6633 | 4.881 | 2.794 | 5.9585 | 3.27 | 5.568 | 2.954 | 0.022491 | 0.0302 | 2.6594 | 2.8369 |  | 2.9072 | 2.9149 | 3.0249 | 1.4711 | 0.0175 | 4.1246 | 3.2656 | 8 |  |  | 0.82446 | 0.011534
129822 | 129822 | b | частичная перекристаллизация, пористость распределенна неравномерно. | 6.9347 | 2.1487 | 2.5261 | 2.7204 | 2.5252 | 2.5163 | 4.8977 | 2.7573 | 5.3741 | 3.0919 | 5.2115 | 2.7795 | 0.13183 | 0.1 | 2.4153 | 2.6052 | 2.8582 | 2.7815 | 2.8097 | 2.8722 | 6.9347 | 2.5237 | 2424.462 | 17.4498 |  |  |  | 0.37974 | 5.6945
129845 | 129845 | b | пористо-кавернозный | 7.46 | 7.0773 | 2.5041 | 2.7079 | 2.5033 | 2.4947 | 5.1993 | 2.8557 | 5.3705 | 3.0073 | 5.4695 | 2.9115 | 0.12023 | 0.073564 | 2.3579 | 2.5338 | 2.7896 | 2.6959 | 2.6236 | 2.7485 | 7.46 | 7.8025 | 1193.7766 | 10.2474 |  |  |  | 0.36613 | 7.6258
129897 | 129897 | b | выбоины, трещины | 23.6485 | 1426.84 | 2.0204 | 2.6468 | 2.0755 | 2.0783 | 2.2123 | 1.5037 | 3.1677 | 1.8615 | 3.2595 | 1.7465 | 0.096383 | 0.13594 | 1.2605 | 1.6629 | 2.2841 | 2.2274 | 2.1783 | 2.2587 | 23.6485 | 1559.1162 | 14251.0267 | 9.2706 |  |  |  | 0.20564 | 770.1188
129913 | 129913 | b | пористо-кавернозный, большие каверны | 10.1711 | 119.017 | 2.4258 | 2.7038 | 2.4332 | 2.425 | 4.0723 | 2.5213 | 5.0991 | 2.699 | 4.9965 | 2.582 | 0.13183 | 0.080662 | 2.2462 | 2.4261 | 2.6966 | 2.64 | 2.6048 | 2.6659 | 10.1711 | 130.9101 | 7017.0383 | 9.9927 |  |  |  | 0.31356 | 26.3515
129914 | 129914 | b | пористо-кавернозный, на торцах присутствуют большие каверны | 5.8778 | 0.49142 | 2.5466 | 2.7151 | 2.4983 | 2.5361 | 5.013 | 2.883 | 5.4915 | 2.9456 | 5.4025 | 2.9025 | 0.096383 | 0.094044 | 2.4986 | 2.5787 | 2.6914 | 2.7406 | 2.6616 | 2.7928 | 5.8778 | 0.55944 | 142.5103 | 13.8403 |  |  |  | 0.41247 | 2.9391
129937 | 129937 | b | пористо-кавернозный | 12.7186 | 64.5086 | 2.3697 | 2.7187 | 2.3747 | 2.3646 | 3.9263 | 2.3423 | 4.4695 | 2.5134 | 4.5515 | 2.3585 | 0.19409 | 0.096977 | 2.1169 | 2.3032 | 2.7065 | 2.6811 | 2.6352 | 2.7366 | 12.7186 | 68.3671 | 3455.1073 | 5.9814 |  |  |  | 0.2804 | 64.432

## Comments
113596 | Образец исключен из обработки из-за того, что один торец заполнен многими глубокими кавернами
p жидк., г/см^3 | 0.9982
УЭС жидк. 0,6 г/л для 129 коллекции при T = 24,47 ͦС, Ом*м | 8.066
УЭС жидк. 0,6 г/л для 113 коллекции при T = 24,68 ͦС, Ом*м | 7.538
УЭС жидк. 6 г/л для 129 коллекции при T = 22,47 ͦС, Ом*м | 0.9428
УЭС жидк. 6 г/л для 113 коллекции при T = 23,04 ͦС, Ом*м | 0.9432
УЭС жидк. 60 г/л для 129 коллекции при T = 23,81 ͦС, Ом*м | 0.1181
УЭС жидк. 60 г/л для 113 коллекции при T = 23,52 ͦС, Ом*м | 0.1192
УЭС жидк. 180 г/л для 129 коллекции при T = 23,80 ͦС, Ом*м | 0.0533
УЭС жидк. 180 г/л для 113 коллекции при T = 24,51 ͦС, Ом*м | 0.0527
плотность керосина, г/см^3 | 0.78497

## Sens matrix air
AR | Vp M- | Vs M- | Vp M | Vs M | Vp M+ | Vs M+
0.01 | 0.0075115 | 0.0048219 | 0.0075115 | 0.0048219 | 0.0075115 | 0.0048219
0.010965 | 0.0077674 | 0.0049993 | 0.0077674 | 0.0049993 | 0.0077674 | 0.0049993
0.012023 | 0.0080791 | 0.0052146 | 0.0080791 | 0.0052146 | 0.0080791 | 0.0052146
0.013183 | 0.0084663 | 0.0054811 | 0.0084664 | 0.0054811 | 0.0084664 | 0.0054812
0.014454 | 0.00896 | 0.0058195 | 0.0089601 | 0.0058196 | 0.0089598 | 0.0058194
0.015849 | 0.0096102 | 0.0062633 | 0.0096102 | 0.0062633 | 0.0096103 | 0.0062634
0.017378 | 0.010509 | 0.0068744 | 0.010509 | 0.0068742 | 0.010509 | 0.0068742
0.019055 | 0.011846 | 0.0077786 | 0.011847 | 0.0077787 | 0.011847 | 0.0077787
0.020893 | 0.014099 | 0.0092949 | 0.014099 | 0.0092949 | 0.014099 | 0.009295
0.022909 | 0.019041 | 0.012605 | 0.019041 | 0.012605 | 0.019041 | 0.012605
0.025119 | 0.057481 | 0.038214 | 0.057517 | 0.038238 | 0.057549 | 0.038259
0.027542 | 0.9974 | 0.66001 | 1.0233 | 0.67715 | 1.0486 | 0.69387
0.0302 | 1.4571 | 0.95846 | 1.4949 | 0.98336 | 1.5318 | 1.0076
0.033113 | 1.8036 | 1.1792 | 1.8505 | 1.2099 | 1.8962 | 1.2398
0.036308 | 2.093 | 1.3601 | 2.1474 | 1.3954 | 2.2005 | 1.4298
0.039811 | 2.3458 | 1.5147 | 2.4067 | 1.5541 | 2.4662 | 1.5924
0.043652 | 2.572 | 1.6502 | 2.6388 | 1.6931 | 2.7039 | 1.7349
0.047863 | 2.7774 | 1.7706 | 2.8496 | 1.8166 | 2.92 | 1.8614
0.052481 | 2.966 | 1.8785 | 3.0431 | 1.9273 | 3.1182 | 1.9749
0.057544 | 3.1403 | 1.9758 | 3.2218 | 2.0271 | 3.3014 | 2.0772
0.063096 | 3.302 | 2.0639 | 3.3878 | 2.1175 | 3.4715 | 2.1698
0.069183 | 3.4527 | 2.1439 | 3.5424 | 2.1996 | 3.6299 | 2.2539
0.075858 | 3.5934 | 2.2166 | 3.6867 | 2.2741 | 3.7778 | 2.3303
0.083176 | 3.7249 | 2.2827 | 3.8216 | 2.342 | 3.916 | 2.3998
0.091201 | 3.8479 | 2.3429 | 3.9478 | 2.4038 | 4.0453 | 2.4631
0.1 | 3.963 | 2.3977 | 4.0659 | 2.46 | 4.1663 | 2.5207
0.10965 | 4.0706 | 2.4475 | 4.1764 | 2.5111 | 4.2795 | 2.5731
0.12023 | 4.1713 | 2.4928 | 4.2796 | 2.5576 | 4.3853 | 2.6208
0.13183 | 4.2652 | 2.534 | 4.376 | 2.5998 | 4.4841 | 2.664
0.14454 | 4.3528 | 2.5713 | 4.4659 | 2.6381 | 4.5762 | 2.7033
0.15849 | 4.4342 | 2.6051 | 4.5494 | 2.6728 | 4.6618 | 2.7388
0.17378 | 4.5098 | 2.6357 | 4.627 | 2.7042 | 4.7412 | 2.771
0.19055 | 4.5797 | 2.6633 | 4.6987 | 2.7325 | 4.8147 | 2.8
0.20893 | 4.6441 | 2.6882 | 4.7648 | 2.758 | 4.8824 | 2.8261
0.22909 | 4.7033 | 2.7105 | 4.8255 | 2.7809 | 4.9446 | 2.8496
0.25119 | 4.7573 | 2.7305 | 4.8809 | 2.8014 | 5.0014 | 2.8706
0.27542 | 4.8064 | 2.7483 | 4.9313 | 2.8197 | 5.0531 | 2.8894
0.302 | 4.8508 | 2.7642 | 4.9768 | 2.836 | 5.0997 | 2.906
0.33113 | 4.8906 | 2.7782 | 5.0176 | 2.8503 | 5.1415 | 2.9207
0.36308 | 4.9259 | 2.7905 | 5.0539 | 2.8629 | 5.1787 | 2.9336
0.39811 | 4.9571 | 2.8012 | 5.0859 | 2.8739 | 5.2115 | 2.9449
0.43652 | 4.9842 | 2.8104 | 5.1137 | 2.8834 | 5.24 | 2.9546
0.47863 | 5.0075 | 2.8183 | 5.1376 | 2.8915 | 5.2644 | 2.9629
0.52481 | 5.0271 | 2.8249 | 5.1577 | 2.8983 | 5.2851 | 2.9699
0.57544 | 5.0434 | 2.8304 | 5.1744 | 2.9039 | 5.3022 | 2.9756
0.63096 | 5.0564 | 2.8348 | 5.1878 | 2.9084 | 5.3159 | 2.9803
0.69183 | 5.0666 | 2.8382 | 5.1982 | 2.9119 | 5.3266 | 2.9839
0.75858 | 5.074 | 2.8407 | 5.2058 | 2.9145 | 5.3344 | 2.9865
0.83176 | 5.079 | 2.8424 | 5.2109 | 2.9163 | 5.3396 | 2.9883
0.91201 | 5.0818 | 2.8434 | 5.2138 | 2.9173 | 5.3425 | 2.9893
1 | 5.0826 | 2.8437 | 5.2147 | 2.9176 | 5.3435 | 2.9896

## Sens matrix water
AR | Vp M- | Vs M- | Vp M | Vs M | Vp M+ | Vs M+
0.01 | 2.7109 | 0.66168 | 2.7328 | 0.67318 | 2.7533 | 0.68413
0.010965 | 2.7939 | 0.81752 | 2.819 | 0.8322 | 2.8426 | 0.84621
0.012023 | 2.8774 | 0.95422 | 2.9057 | 0.97185 | 2.9325 | 0.98872
0.013183 | 2.9611 | 1.0784 | 2.9927 | 1.0988 | 3.0226 | 1.1184
0.014454 | 3.0447 | 1.1933 | 3.0796 | 1.2165 | 3.1127 | 1.2387
0.015849 | 3.1278 | 1.3007 | 3.166 | 1.3265 | 3.2024 | 1.3513
0.017378 | 3.2103 | 1.4018 | 3.2518 | 1.4301 | 3.2914 | 1.4573
0.019055 | 3.292 | 1.4973 | 3.3367 | 1.528 | 3.3795 | 1.5576
0.020893 | 3.3726 | 1.5876 | 3.4206 | 1.6207 | 3.4666 | 1.6526
0.022909 | 3.4521 | 1.6732 | 3.5034 | 1.7085 | 3.5526 | 1.7427
0.025119 | 3.5305 | 1.7543 | 3.585 | 1.7919 | 3.6374 | 1.8282
0.027542 | 3.6077 | 1.8313 | 3.6654 | 1.871 | 3.721 | 1.9094
0.0302 | 3.6838 | 1.9044 | 3.7447 | 1.9462 | 3.8035 | 1.9866
0.033113 | 3.7588 | 1.9737 | 3.823 | 2.0175 | 3.8849 | 2.0599
0.036308 | 3.8329 | 2.0395 | 3.9002 | 2.0853 | 3.9654 | 2.1296
0.039811 | 3.9059 | 2.102 | 3.9766 | 2.1497 | 4.0449 | 2.1959
0.043652 | 3.9782 | 2.1613 | 4.0521 | 2.2109 | 4.1237 | 2.2589
0.047863 | 4.0497 | 2.2177 | 4.1268 | 2.269 | 4.2017 | 2.3189
0.052481 | 4.1204 | 2.2712 | 4.2009 | 2.3243 | 4.2791 | 2.3759
0.057544 | 4.1906 | 2.322 | 4.2744 | 2.3768 | 4.3558 | 2.4301
0.063096 | 4.26 | 2.3702 | 4.3472 | 2.4267 | 4.4319 | 2.4816
0.069183 | 4.3289 | 2.4159 | 4.4193 | 2.474 | 4.5074 | 2.5306
0.075858 | 4.397 | 2.4592 | 4.4908 | 2.5189 | 4.5821 | 2.577
0.083176 | 4.4643 | 2.5002 | 4.5614 | 2.5613 | 4.6559 | 2.6209
0.091201 | 4.5308 | 2.5389 | 4.631 | 2.6015 | 4.7287 | 2.6624
0.1 | 4.5962 | 2.5754 | 4.6995 | 2.6393 | 4.8003 | 2.7016
0.10965 | 4.6604 | 2.6098 | 4.7668 | 2.6749 | 4.8705 | 2.7384
0.12023 | 4.7231 | 2.642 | 4.8325 | 2.7083 | 4.9391 | 2.773
0.13183 | 4.7843 | 2.6721 | 4.8965 | 2.7395 | 5.0059 | 2.8053
0.14454 | 4.8436 | 2.7002 | 4.9585 | 2.7686 | 5.0705 | 2.8354
0.15849 | 4.9009 | 2.7263 | 5.0183 | 2.7957 | 5.1329 | 2.8633
0.17378 | 4.9559 | 2.7505 | 5.0757 | 2.8207 | 5.1926 | 2.8892
0.19055 | 5.0085 | 2.7728 | 5.1305 | 2.8438 | 5.2496 | 2.913
0.20893 | 5.0583 | 2.7933 | 5.1825 | 2.865 | 5.3037 | 2.9349
0.22909 | 5.1054 | 2.812 | 5.2315 | 2.8843 | 5.3546 | 2.9548
0.25119 | 5.1495 | 2.829 | 5.2773 | 2.9019 | 5.4022 | 2.973
0.27542 | 5.1904 | 2.8444 | 5.3199 | 2.9178 | 5.4463 | 2.9894
0.302 | 5.2282 | 2.8583 | 5.3592 | 2.9321 | 5.487 | 3.0041
0.33113 | 5.2627 | 2.8707 | 5.395 | 2.9449 | 5.5241 | 3.0173
0.36308 | 5.2939 | 2.8816 | 5.4274 | 2.9562 | 5.5576 | 3.029
0.39811 | 5.3217 | 2.8913 | 5.4563 | 2.9662 | 5.5875 | 3.0392
0.43652 | 5.3463 | 2.8997 | 5.4818 | 2.9748 | 5.6139 | 3.0481
0.47863 | 5.3677 | 2.9069 | 5.5039 | 2.9823 | 5.6368 | 3.0558
0.52481 | 5.3858 | 2.913 | 5.5227 | 2.9886 | 5.6563 | 3.0622
0.57544 | 5.401 | 2.9181 | 5.5384 | 2.9938 | 5.6725 | 3.0676
0.63096 | 5.4133 | 2.9221 | 5.5511 | 2.998 | 5.6856 | 3.0719
0.69183 | 5.4229 | 2.9253 | 5.561 | 3.0013 | 5.6959 | 3.0753
0.75858 | 5.4299 | 2.9277 | 5.5683 | 3.0037 | 5.7034 | 3.0778
0.83176 | 5.4347 | 2.9293 | 5.5733 | 3.0053 | 5.7085 | 3.0795
0.91201 | 5.4373 | 2.9302 | 5.576 | 3.0063 | 5.7113 | 3.0805
1 | 5.4382 | 2.9305 | 5.5769 | 3.0066 | 5.7122 | 3.0808